## salt
Total PWR | Unit PWR | Item Price | Unit Price | Item | Qty | Reference(s) | Value | LibPart | Footprint | Datasheet | Manufacturer_Name | Manufacturer_Part_Number | Mouser Part Number | Mouser Price/Stock
0 | 0 | 1.75 | 0.35 | 1 | 5 | C1, C2, C7, C31, C32 | 10uF | salt:C_10uF | Capacitor_SMD:C_0805_2012Metric_Pad1.18x1.45mm_HandSolder | https://ar.mouser.com/datasheet/2/447/KEM_C1002_X7R_SMD-3316098.pdf | KEMET | C1206C106K4RACTU | 80-C1206C106K4R | https://ar.mouser.com/ProductDetail/KEMET/C1206C106K4RACTU?qs=guDyKOyRtV0mxqxQedB7kA%3D%3D
0 | 0 | 3.5 | 0.14 | 2 | 25 | C3, C4, C6, C8, C11, C12, C13, C14, C15, C16, C17, C18, C19, C20, C21, C22, C23, C24, C25, C26, C27, C28, C29, C30, C33 | 100nF | salt:C_100nF | Capacitor_SMD:C_0805_2012Metric_Pad1.18x1.45mm_HandSolder | https://ar.mouser.com/datasheet/2/447/KEM_C1002_X7R_SMD-3316098.pdf | KEMET | C0805C104K4RACTU | 80-C0805C104K4R | https://ar.mouser.com/ProductDetail/KEMET/C0805C104K4RACTU?qs=Pc30aiB8zWWfqQNJWggt%252BA%3D%3D
0 | 0 | 1.134 | 0.378 | 3 | 3 | C5, C9, C10 | 10uF | salt:C_pol_10uF | salt:EEE1AA220WR | http://industrial.panasonic.com/cdbs/www-data/pdf/RDE0000/ABA0000C1148.pdf | Panasonic | EEE-HAV100WAR | 667-EEE-HAV100WAR | https://www.mouser.co.uk/ProductDetail/Panasonic/EEE-HAV100WAR?qs=d1CqaRUMZD9R0%252BkBpBLRUg%3D%3D
0 | 0 | 2.58 | 0.43 | 4 | 6 | D1, D2, D3, D4, D5, D6 | SZP6SMB12CAT3G | salt:SZP6SMB12CAT3G | salt:DIOM5436X247N | https://www.littelfuse.com/~/media/electronics/datasheets/tvs_diodes/littelfuse_tvs_diode_szp6smb_datasheet.pdf.pdf | LITTELFUSE | SZP6SMB12CAT3G | 863-SZP6SMB12CAT3G | https://www.mouser.co.uk/ProductDetail/Littelfuse/SZP6SMB12CAT3G?qs=sK5eIuwOod79VxlBvAdu3Q%3D%3D
193.6 | 8.8 | 4.114 | 0.187 | 5 | 22 | D7, D8, D9, D10, D11, D12, D13, D14, D15, D16, D17, D18, D19, D20, D21, D22, D23, D24, D25, D26, D27, D28 | LED | salt:LED | LED_SMD:LED_0805_2012Metric_Pad1.15x1.40mm_HandSolder | https://www.we-online.com/catalog/datasheet/150080VS75000.pdf | Wurth Elektronik | 150080VS75000 | 710-150080VS75000 | https://ar.mouser.com/ProductDetail/Wurth-Elektronik/150080VS75000?qs=LlUlMxKIyB0tGHJmO6%252B0ug%3D%3D
75 | 75 | 2.99 | 2.99 | 6 | 1 | DS1 | LTC-5723HR | salt:LTC-5723HR | salt:DIP1524W75P254L5030H825Q12N | https://componentsearchengine.com/Datasheets/1/LTC-5723HR.pdf | Lite-On | LTC-5723HR | 859-LTC-5723HR | https://www.mouser.co.uk/ProductDetail/Lite-On/LTC-5723HR?qs=WxFF5lh7QM2ytJdX1EhJKQ%3D%3D
0 | 0 | 1.36 | 0.34 | 7 | 4 | F1, F2, F3, F4 | MF-USMF020-2 | salt:MF-USMF020-2 | salt:FUSC3226X110N | https://www.bourns.com/docs/Product-Datasheets/mfusmf.pdf | Bourns | MF-USMF020-2 | 652-MF-USMF020-2 | https://www.mouser.co.uk/ProductDetail/Bourns/MF-USMF020-2?qs=vF78I%252BjhbY80Iv10TNGu8Q%3D%3D
1 | 1 | 0.75 | 0.75 | 8 | 1 | IC1 | SI2343DS-T1-E3 | salt:SI2343DS-T1-E3 | salt:SOT95P237X112-3N | https://www.vishay.com/docs/72079/si2343ds.pdf | Vishay | SI2343DS-T1-E3 | 781-SI2343DS-T1-E3 | https://www.mouser.co.uk/ProductDetail/Vishay-Semiconductors/SI2343DS-T1-E3?qs=jcx%252B0HVgj2Y0t7N7vRWvMw%3D%3D
80 | 20 | 2.908 | 0.727 | 9 | 4 | IC2, IC3, IC4, IC5 | ULN2003D1013TR | salt:ULN2003D1013TR | salt:SOIC127P600X175-16N | http://www.st.com/st-web-ui/static/active/en/resource/technical/document/datasheet/CD00001244.pdf | STMicroelectronics | ULN2003D1013TR | 511-ULN2003D1013TR | https://www.mouser.co.uk/ProductDetail/STMicroelectronics/ULN2003D1013TR?qs=YnPipOpXm6FQ98RZGZk5Pg%3D%3D
10 | 1 | 23.5 | 2.35 | 10 | 10 | IC6, IC8, IC9, IC10, IC11, IC12, IC13, IC14, IC15, IC16 | INA823DGKR | salt:INA823DGKR | salt:Texas_Instruments-DGK0008A-0-0-MFG | https://www.ti.com/lit/ds/symlink/ina823.pdf | Texas Instruments | INA823DGKR | 595-INA823DGKR | https://ar.mouser.com/ProductDetail/Texas-Instruments/INA823DGKR?qs=Rp5uXu7WBW%252BTcPLLKQJgaw%3D%3D
0.5 | 0.5 | 2.03 | 2.03 | 11 | 1 | IC7 | ICL7660AIBAZA | salt:ICL7660AIBAZA | salt:SOIC127P600X175-8N | https://www.renesas.com/en-us/www/doc/datasheet/icl7660s-a.pdf | Renesas Electronics | ICL7660AIBAZA | 968-ICL7660AIBAZA | https://www.mouser.co.uk/ProductDetail/Renesas-Intersil/ICL7660AIBAZA?qs=9fLuogzTs8J5iyJZPJ0POQ%3D%3D
2 | 2 | 6.58 | 6.58 | 12 | 1 | IC17 | AS1115-BSST | salt:AS1115-BSST | salt:SOP64P600X175-24N | https://datasheet.datasheetarchive.com/originals/distributors/Datasheets-SFU1/DSASFU10002655.pdf | ams | AS1115-BSST | 985-AS1115-BSST | https://www.mouser.co.uk/ProductDetail/ams/AS1115-BSST?qs=jMXWnm70%252BC%2FTIBNsbFwa8Q%3D%3D
0 | 0 | 10.56 | 1.32 | 13 | 8 | J1, J2, J3, J4, J5, J6, J7, J23 | 1757491 | salt:1757491 | salt:1757491 | http://www.phoenixcontact.com/de/produkte/1757491/pdf | Phoenix Contact | 1757491 | 651-1757491 | https://www.mouser.co.uk/ProductDetail/Phoenix-Contact/1757491?qs=ibOxrZ%2Fd8eB4FBuHWRXg5w%3D%3D
0 | 0 | 11.66 | 1.06 | 14 | 11 | J8, J9, J12, J13, J14, J15, J16, J17, J18, J19, J20 | 1757488 | salt:1757488 | salt:1757488 | http://www.phoenixcontact.com/de/produkte/1757488/pdf | Phoenix Contact | 1757488 | 651-1757488 | https://www.mouser.co.uk/ProductDetail/Phoenix-Contact/1757488?qs=%2FbRkJSLTVS%2Fze3R%2FaBR5ug%3D%3D
0 | 0 | 2.14 | 1.07 | 15 | 2 | J10, J11 | USB_A | salt:USB_A | salt:875832010BLF | https://ar.mouser.com/datasheet/2/18/1/87583-2579162.pdf | Amphenol FCI | 87583-2010BLF | 649-87583-2010BLF | https://ar.mouser.com/ProductDetail/Amphenol-FCI/87583-2010BLF?qs=nBv%252BRDKgYU1zL2s5V%2F8s6w%3D%3D
0 | 0 | 2.63 | 2.63 | 16 | 1 | J21 | DM3AT-SF-PEJM5 | salt:DM3AT-SF-PEJM5 | salt:DM3ATSFPEJM5 | https://datasheet.lcsc.com/szlcsc/Hirose-HRS-DM3AT-SF-PEJM5_C114218.pdf | Hirose | DM3AT-SF-PEJM5 | 798-DM3AT-SF-PEJM5 | https://www.mouser.co.uk/ProductDetail/Hirose-Connector/DM3AT-SF-PEJM5?qs=LZSZKJVF%252B2WTDKp%252BR7IYAQ%3D%3D
0 | 0 | 0.73 | 0.73 | 17 | 1 | J22 | 1757475 | salt:1757475 | salt:1757475 | http://www.phoenixcontact.com/de/produkte/1757475/pdf | Phoenix Contact | 1757475 | 651-1757475 | https://www.mouser.co.uk/ProductDetail/Phoenix-Contact/1757475?qs=%2FbRkJSLTVS8mvc1VFuPCFA%3D%3D
0 | 0 | 3.04 | 0.38 | 18 | 8 | JP1, JP2, JP3, JP4, JP5, JP6, JP7, JP8 | Jumper_2_Bridged | salt:Jumper | Connector_PinHeader_2.54mm:PinHeader_1x02_P2.54mm_Vertical | ~ | SparkFun | PRT-09044 | 474-PRT-09044 | https://ar.mouser.com/ProductDetail/SparkFun/PRT-09044?qs=WyAARYrbSnZhF3ceVBeBOA%3D%3D
11130 | 530 | 44.1 | 2.1 | 19 | 21 | K1, K2, K3, K4, K5, K6, K7, K8, K9, K10, K11, K12, K13, K14, K15, K16, K17, K18, K19, K20, K21 | JW2SN-DC5V | salt:JW2SN-DC5V | salt:JW2SNDC5V | https://www3.panasonic.biz/ac/e_download/control/relay/power/catalog/mech_eng_jw.pdf | Panasonic | JW2SN-DC5V | 769-JW2SN-DC5V | https://www.mouser.co.uk/ProductDetail/Panasonic-Industrial-Devices/JW2SN-DC5V?qs=HLLy2pIPwuus9vgayzgjwA%3D%3D
44.8 | 5.6 | 2.888 | 0.361 | 20 | 8 | LED1, LED2, LED3, LED4, LED5, LED6, LED7, LED8 | WP7113LZGCK | salt:WP7113LZGCK | salt:WP7113LZGCK | https://www.mouser.com/datasheet/2/216/WP7113LZGCK-535810.pdf | Kingbright | WP7113LZGCK | 604-WP7113LZGCK | https://www.mouser.com/ProductDetail/Kingbright/WP7113LZGCK?qs=6oMev5NRZME0vaccujctkg%3D%3D
660 | 66 | 13.6 | 1.36 | 21 | 10 | LED9, LED10, LED11, LED12, LED13, LED14, LED15, LED16, LED17, LED18 | WP154A4SEJ3VBDZGW_CA | salt:WP154A4SEJ3VBDZGW_CA | salt:L-154A4SUREQBFZGEC | http://www.kingbrightusa.com/images/catalog/SPEC/WP154A4SEJ3VBDZGW-CA.pdf | Kingbright | WP154A4SEJ3VBDZGW/CA | 604-WP154A43VBDZGWCA | https://www.mouser.co.uk/ProductDetail/Kingbright/WP154A4SEJ3VBDZGW-CA?qs=YCa%2FAAYMW01xRqZww6UuiQ%3D%3D
150 | 150 | 1.91 | 1.91 | 22 | 1 | LS1 | CEM-1205-IC | salt:CEM-1205-IC | salt:CEM1205IC | https://www.cuidevices.com/product/resource/cem-1205-ic.pdf | CUI Devices | CEM-1205-IC | 490-CEM1205IC | https://www.mouser.co.uk/ProductDetail/CUI-Devices/CEM-1205-IC?qs=hd1VzrDQEGhFNAzregGKGQ%3D%3D
1 | 1 | 0.378 | 0.378 | 23 | 1 | Q1 | NVTR0202PLT1G | salt:NVTR0202PLT1G | salt:SOT96P237X111-3N | https://componentsearchengine.com/Datasheets/2/NVTR0202PLT1G.pdf | onsemi | NVTR0202PLT1G | 863-NVTR0202PLT1G | https://www.mouser.co.uk/ProductDetail/onsemi/NVTR0202PLT1G?qs=3PKVEWFFm29UPkq%2FAwGemg%3D%3D
13.8 | 2.3 | 0.6 | 0.1 | 24 | 6 | R1, R2, R3, R4, R5, R6 | 4k7 | salt:R_4K7 | Resistor_SMD:R_0805_2012Metric_Pad1.20x1.40mm_HandSolder | https://ar.mouser.com/datasheet/2/447/PYu_RC_Group_51_RoHS_L_11-1984063.pdf | YAGEO | RC0805FR-104K7L | 603-RC0805FR-104K7L | https://ar.mouser.com/ProductDetail/YAGEO/RC0805FR-104K7L?qs=m6lXFsvg5e3qsGC2wfapPw%3D%3D
0 | 0 | 0 | 0 | 25 | 9 | R9, R10, R24, R26, R32, R43, R49, R52, R59 | 0 | salt:R_0 | Resistor_SMD:R_0805_2012Metric_Pad1.20x1.40mm_HandSolder
10 | 2.5 | 0.4 | 0.1 | 26 | 4 | R11, R12, R13, R14 | 100k | :R_100K_3 | Resistor_SMD:R_0805_2012Metric_Pad1.20x1.40mm_HandSolder | https://ar.mouser.com/datasheet/2/447/YAGEO_PYu_RC_Group_51_RoHS_L_12-3313492.pdf | YAGEO | RC0805FR-10100KL | RC0805FR-10100KL | https://ar.mouser.com/ProductDetail/YAGEO/RC0805FR-10100KL?qs=g6xwsc4j%252B%2FqVNq2KE2UHnA%3D%3D
36 | 9 | 0.4 | 0.1 | 27 | 4 | R15, R17, R18, R20 | 390 | salt:R_390 | Resistor_SMD:R_0805_2012Metric_Pad1.20x1.40mm_HandSolder | https://ar.mouser.com/datasheet/2/447/YAGEO_PYu_RC_Group_51_RoHS_L_12-3313492.pdf | YAGEO | RC0805FR-07390RL | 603-RC0805FR-07390RL | https://ar.mouser.com/ProductDetail/YAGEO/RC0805FR-07390RL?qs=KCkj9j0IqmWY8N7pYtjFNQ%3D%3D
40 | 20 | 0.2 | 0.1 | 28 | 2 | R16, R19 | 220 | salt:R_220 | Resistor_SMD:R_0805_2012Metric_Pad1.20x1.40mm_HandSolder | https://ar.mouser.com/datasheet/2/447/PYu_RC_Group_51_RoHS_L_11-1984063.pdf | YAGEO | RC0805FR-13220RL | 603-RC0805FR-13220RL | https://ar.mouser.com/ProductDetail/YAGEO/RC0805FR-13220RL?qs=m6lXFsvg5e2iBXKHbsJECg%3D%3D
6 | 2 | 0.048 | 0.016 | 29 | 3 | R21, R22, R101 | 100 | salt:R_100 | Resistor_SMD:R_0805_2012Metric_Pad1.20x1.40mm_HandSolder | https://ar.mouser.com/datasheet/2/447/PYu_RC_Group_51_RoHS_L_11-1984063.pdf | YAGEO | RC0805FR-10100RL | 603-RC0805FR-10100RL | https://ar.mouser.com/ProductDetail/YAGEO/RC0805FR-10100RL?qs=g6xwsc4j%252B%2FoYV9cxut0j6Q%3D%3D
4 | 2 | 0.2 | 0.1 | 30 | 2 | R23, R100 | 150k | salt:R_150K | Resistor_SMD:R_0805_2012Metric_Pad1.20x1.40mm_HandSolder | https://ar.mouser.com/datasheet/2/447/PYu_RC_Group_51_RoHS_L_11-1984063.pdf | YAGEO | RC0805FR-13150KL | 603-RC0805FR-13150KL | https://ar.mouser.com/ProductDetail/YAGEO/RC0805FR-13150KL?qs=m6lXFsvg5e2Mp%2Fy7W%252BnUqg%3D%3D
96.8 | 4.4 | 2.2 | 0.1 | 31 | 22 | R25, R27, R28, R29, R30, R31, R37, R38, R39, R40, R41, R42, R44, R45, R46, R47, R48, R53, R54, R56, R57, R58 | 680 | salt:R_680 | Resistor_SMD:R_0805_2012Metric_Pad1.20x1.40mm_HandSolder | https://ar.mouser.com/datasheet/2/447/PYu_RC_Group_51_RoHS_L_11-1984063.pdf | YAGEO | RC0805FR-13680RL | 603-RC0805FR-13680RL | https://ar.mouser.com/ProductDetail/YAGEO/RC0805FR-13680RL?qs=m6lXFsvg5e3C9RY8lrBC%2Fw%3D%3D
5 | 1 | 0.5 | 0.1 | 32 | 5 | R33, R34, R35, R36, R104 | 40K2 | salt:R_40K2 | Resistor_SMD:R_0805_2012Metric_Pad1.20x1.40mm_HandSolder | https://ar.mouser.com/datasheet/2/447/YAGEO_PYu_RC_Group_51_RoHS_L_12-3313492.pdf | YAGEO | RC0805FR-0740K2L | 603-RC0805FR-0740K2L | https://ar.mouser.com/ProductDetail/YAGEO/RC0805FR-0740K2L?qs=QrWOOBGzeCbZpVapvyHnwA%3D%3D
3 | 1 | 0.3 | 0.1 | 33 | 3 | R50, R51, R55 | 56k | salt:R_56K | Resistor_SMD:R_0805_2012Metric_Pad1.20x1.40mm_HandSolder | https://ar.mouser.com/datasheet/2/447/PYu_RC_Group_51_RoHS_L_11-1984063.pdf | YAGEO | RC0805FR-1056KL | 603-RC0805FR-1056KL | https://ar.mouser.com/ProductDetail/YAGEO/RC0805FR-1056KL?qs=qpJ%252B%252B%252Bdg6p0DFLmy599hAw%3D%3D
240 | 12 | 2 | 0.1 | 34 | 20 | R60, R61, R64, R65, R68, R69, R70, R71, R72, R73, R74, R75, R84, R85, R86, R87, R88, R89, R90, R91 | 1M | salt:R_1M | Resistor_SMD:R_0805_2012Metric_Pad1.20x1.40mm_HandSolder | https://ar.mouser.com/datasheet/2/447/PYu_RC_Group_51_RoHS_L_11-1984063.pdf | YAGEO | RC0805FR-101ML | 603-RC0805FR-101ML | https://ar.mouser.com/ProductDetail/YAGEO/RC0805FR-101ML?qs=g6xwsc4j%252B%2FquvT%252BzGahIFg%3D%3D
20 | 1 | 2 | 0.1 | 35 | 20 | R62, R63, R66, R67, R76, R77, R78, R79, R80, R81, R82, R83, R92, R93, R94, R95, R96, R97, R98, R99 | 30k | salt:R_30K | Resistor_SMD:R_0805_2012Metric_Pad1.20x1.40mm_HandSolder | https://ar.mouser.com/datasheet/2/447/YAGEO_PYu_RC_Group_51_RoHS_L_12-3313492.pdf | YAGEO | RC0805FR-0730KL | 603-RC0805FR-0730KL | https://ar.mouser.com/ProductDetail/YAGEO/RC0805FR-0730KL?qs=QrWOOBGzeCbwE5CbPpR7Pw%3D%3D
2.4 | 1.2 | 0.2 | 0.1 | 36 | 2 | R102, R103 | 22k | salt:R_22K | Resistor_SMD:R_0805_2012Metric_Pad1.20x1.40mm_HandSolder | https://ar.mouser.com/datasheet/2/447/PYu_RC_Group_51_RoHS_L_11-1984063.pdf | YAGEO | RC0805FR-1022KL | 603-RC0805FR-1022KL | https://ar.mouser.com/ProductDetail/YAGEO/RC0805FR-1022KL?qs=m6lXFsvg5e37y4fr%252BWohrg%3D%3D
0 | 0 | 0 | 0 | 37 | 76 | TP1, TP2, TP3, TP4, TP5, TP6, TP7, TP8, TP9, TP10, TP11, TP12, TP13, TP14, TP15, TP16, TP17, TP18, TP19, TP20, TP21, TP22, TP23, TP24, TP25, TP26, TP27, TP28, TP29, TP30, TP31, TP32, TP33, TP34, TP35, TP36, TP37, TP38, TP39, TP40, TP41, TP42, TP43, TP44, TP45, TP46, TP47, TP48, TP49, TP50, TP51, TP52, TP53, TP54, TP55, TP56, TP57, TP58, TP59, TP60, TP61, TP62, TP63, TP64, TP65, TP66, TP67, TP68, TP69, TP70, TP71, TP72, TP73, TP74, TP75, TP76 | TestPoint | salt:TestPoint | salt:testpoint | ~
0 | 0 | 1.21 | 1.21 | 38 | 1 | S1 | 1543-650-149 | salt:1543-650-149 | salt:1543650149 | https://www.arrow.com/en/products/1543-650-149/bourns | Bourns | 1543-650-149 | 652-1543-650-149 | https://www.mouser.co.uk/ProductDetail/Bourns/1543-650-149?qs=2f2kQrcl%2FoiIszYh%252BBIYwA%3D%3D
500 | 500 | 24.47 | 24.47 | 39 | 1 | U1 | NUCLEO-F429ZI | :NUCLEO-F429ZI_1 | salt:MODULE_NUCLEO-F429ZI | https://ar.mouser.com/datasheet/2/389/nucleo_l496zg-1848160.pdf | STMicroelectronics | NUCLEO-F429ZI | 511-NUCLEO-F429ZI | https://ar.mouser.com/ProductDetail/STMicroelectronics/NUCLEO-F429ZI?qs=mKNKSX85ZJcE6FU0UkiXTA%3D%3D
60 | 30 | 5.88 | 2.94 | 40 | 2 | U2, U3 | SN65HVD1176DR | salt:SN65HVD1176DR | salt:SOIC127P600X175-8N | http://www.ti.com/lit/gpn/sn65hvd1176 | Texas Instruments | SN65HVD1176DR | 595-SN65HVD1176DR | https://www.mouser.co.uk/ProductDetail/Texas-Instruments/SN65HVD1176DR?qs=QViXGNcIEAsAVZ5iRsO8EQ%3D%3D
500 | 500 | 13.48 | 13.48 | 41 | 1 | U4 | Módulo GPS GY-GPS6MV2 | salt:GY-GPS6MV2 | salt:GY-NEO6MV2 | https://www.datasheethub.com/gy-neo6mv2-flight-control-gps-module/ | u-Blox | GPS GY-NEO6MV2 |  | https://www.todomicro.com.ar/investigacion-desarrollo-y-prototipado/339-modulo-gps-gy-neo6mv2-con-antena.html
500 | 500 | 13.87 | 13.87 | 42 | 1 | U5 | ESP32-DEVKITC-32 | salt:ESP32-DEVKITC-32 | salt:MODULE_ESP32-DEVKITC-32 | https://docs.espressif.com/projects/esp-idf/en/latest/esp32/hw-reference/esp32/get-started-devkitc.html | Espressif Systems | ESP32-DevKitC-32E | 356-ESP32-DEVKITC32E | https://www.mouser.fr/ProductDetail/Espressif-Systems/ESP32-DevKitC-32E?qs=GedFDFLaBXFpgD0kAZWDrQ%3D%3D
0 | 0 | 8.82 | 1.47 | 43 | 6 | XX (no incluido en sch) | Pin header 1x40 2,54mm |  |  | https://ar.mouser.com/datasheet/2/181/M20-977-1220590.pdf | Harwin | M20-9774046 | 855-M20-9774046 | https://ar.mouser.com/ProductDetail/Harwin/M20-9774046?qs=Jph8NoUxIfXLwc1dWPXFVw%3D%3D
0 | 0 | 21.2 | 10.6 | 44 | 2 | XX (no incluido en sch) | Llave Interruptor Bipolar 20a Elibet 0-1 Panel |  |  | https://articulo.mercadolibre.com.ar/MLA-715063582-llave-interruptor-bipolar-20a-elibet-0-1-panel-_JM#position=4&search_layout=stack&type=item&tracking_id=a983e77f-e6e3-4bab-bc34-8ba853ec8955 | Elibet | 20002/0 |  | https://articulo.mercadolibre.com.ar/MLA-715063582-llave-interruptor-bipolar-20a-elibet-0-1-panel-_JM#position=4&search_layout=stack&type=item&tracking_id=a983e77f-e6e3-4bab-bc34-8ba853ec8955
5000 | 2500 | 89.54 | 44.77 | 45 | 2 | XX (no incluido en sch) | USBMODEM-4G-LTE | [6 empty] | https://www.todomicro.com.ar/electronica-de-consumo/587-modem-usb-y-router-wifi-3g4g-sim-card.html
0 | 0 | 7.96 | 0.995 | 46 | 8 | Correponde a: J1, J2, J3, J4, J5, J6, J7, J23 | 1934887 |  |  | https://www.phoenixcontact.com/us/products/1934887/pdf | Phoenix Contact | 1934887 | 651-1934887 | https://www.mouser.fr/ProductDetail/Phoenix-Contact/1934887?qs=TU%2Fqnd37FkmAQrQLEWCosQ%3D%3D
0 | 0 | 7.766 | 0.706 | 47 | 11 | Correponde a: J8, J9, J12, J13, J14, J15, J16, J17, J18, J19, J20 | 1935022 |  |  | https://www.phoenixcontact.com/us/products/1935022/pdf | Phoenix Contact | 1935022 | 651-1935022 | https://www.mouser.fr/ProductDetail/Phoenix-Contact/1935022?qs=i11qaVCyeWoRj2tPTAbaig%3D%3D
0 | 0 | 0.548 | 0.548 | 48 | 1 | Correponde a: J22 | 1934861 |  |  | https://www.phoenixcontact.com/us/products/1934861/pdf | Phoenix Contact | 1934861 | 651-1934861 | https://www.mouser.fr/ProductDetail/Phoenix-Contact/1934861?qs=F79NelsxgYFJ8Q%252BI0GKhbg%3D%3D
0 | 0 | 4.88 | 2.44 | 49 | 2 | XX (no incluido en sch) | Socket p/ ESP32 – 1x19 |  |  | https://www.mouser.fr/datasheet/2/527/ssw_th-2854740.pdf | Samtex | SSW-119-01-T-S | 200-SSW11901TS | https://www.mouser.fr/ProductDetail/Samtec/SSW-119-01-T-S?qs=rU5fayqh%252BE1O7STzIZWpjA%3D%3D
0 | 0 | 0.229 | 0.229 | 50 | 1 | XX (no incluido en sch) | Socket p/ GPS – 1x4 |  |  | https://www.mouser.fr/datasheet/2/4/rs1_xx_g_data_sheet-3396051.pdf | Adam Tech |  |  | https://www.mouser.fr/ProductDetail/Adam-Tech/RS1-04-G?qs=HoCaDK9Nz5dGvIs4ZhXhDw%3D%3D
0 | 0 | 7.24 | 1.81 | 51 | 4 | XX (no incluido en sch) | Socket /Nucleo – 2x18 |  |  | https://www.mouser.fr/ProductDetail/SparkFun/PRT-16581?qs=sPbYRqrBIVmf2mq2gyI4eA%3D%3D | SparkFun | PRT-16581 | 474-PRT-16581 | https://www.sparkfun.com/products/16581
Descontando Nucleo
|  | Con módulo 3G/4G |  | 362.973 | 338.503
|  | Sin módulo 3G/4G |  | 273.433 | 248.963
|  | Precio total a comprar |  |  | 248.963
|  |  |  | Total | Descontando USB | Descontando Módulos
|  | Consumo W |  | 19.3849 | 14.3849 | 17.8849